## Evaluation
Sr No | Paper | Q Ref | Type | Chapter | Marks | Level | Level Label | Equiv. Rel. Adj | MCQ Floor | Adjusted Level | Marks x Adj Level | Key Step | Justification | Nearest Anchor | Confidence
1 |  | Q1 | SCQ | Heights and Distances | 4 | 1 | JEE Main level | 0 | 0 |  |  | Complementary elevations give tan θ = cot φ. | One familiar condition and one equation; two lines of algebra. | 2024-P2-Q3 (L1) - similar single move | High
2 |  | Q2 | SCQ | Heights and Distances | 4 | 1 | JEE Main level | 0 | 0 |  |  | Horizontal shift = h(cot30° - cot60°) with speed converted to m/s. | One setup and one linear equation; unit conversion is the only care point. | 2024-P2-Q3 (L1) | High
3 |  | Q3 | SCQ | Heights and Distances | 4 | 2 | Easier than Advanced | 0 | 0 |  |  | Angles of depression give x + y = √3 h and y = h; time is proportional to distance. | Two triangles, a ratio and a rationalisation: a routine chain of three or four steps. | 2026-P2-Q1 (L2) - routine chain | High
4 |  | Q4 | SCQ | Heights and Distances | 4 | 1 | JEE Main level | 0 | 0 |  |  | Equal elevations put the foot at the circumcentre, so h = R tan α. | One recognised fact then a single tangent. | 2024-P2-Q3 (L1) | High
5 |  | Q5 | SCQ | Heights and Distances | 4 | 2 | Easier than Advanced | 0 | 0 |  |  | AO = r / sin30° from the tangent cone, then sin 75° for the centre height and add the radius. | Needs the tangent-cone idea plus a compound-angle value; chain of three routine steps. | 2026-P2-Q1 (L2) | Medium
6 |  | Q6 | SCQ | Heights and Distances | 4 | 2 | Easier than Advanced | 0 | 0 |  |  | Coordinates of the cuboid and the dot product of the two space diagonals. | Standard vector computation; three or four steps but no insight. | 2026-P2-Q1 (L2) - vector routine | High
7 |  | Q7 | SCQ | Heights and Distances | 4 | 2 | Easier than Advanced | 0 | 0 |  |  | Split angle ACD = α + β and use cot(α+β) with cot α = 2. | Setting up the angle split and then a rational equation in x; options allow a check. | 2026-P2-Q2 (L2) | Medium
8 |  | Q8 | SCQ | Heights and Distances | 4 | 2 | Easier than Advanced | 0 | 0 |  |  | Equal angles mean BD bisects angle ABC, so the angle bisector theorem gives BC = 42. | The bisector observation is a known trick; the rest is Pythagoras. | 2026-P2-Q2 (L2) | Medium
9 |  | Q9 | SCQ | Heights and Distances | 4 | 1 | JEE Main level | 0 | 0 |  |  | Heights are in the ratio of tangents at the same distance; tan π/8 = √2 - 1. | One ratio and a known value. | 2024-P2-Q3 (L1) | High
10 |  | Q10 | SCQ | Heights and Distances | 4 | 1 | JEE Main level | 0 | 0 |  |  | The 30° subtended at the top makes the elevation from the pole top 30°; two tangent equations. | Short, familiar construction. | 2024-P2-Q3 (L1) | Medium
11 |  | Q11 | SCQ | Heights and Distances | 4 | 2 | Easier than Advanced | 0 | 0 |  |  | Elevation of P is 75°; use tan 75° = 2 + √3 with the 60° ratio. | Two ratios and a compound-angle value; routine. | 2026-P2-Q1 (L2) | High
12 |  | Q12 | SCQ | Heights and Distances | 4 | 3 | Average Advanced | 0 | 0 |  |  | Eliminate x with x = h cot2α and solve the quadratic in tan α, rejecting the root above 1. | Two equations, a double-angle substitution, a quadratic with a root to reject: two ideas linked. | 2024-P1-Q3 (L3) - trig with algebra | Medium
13 |  | Q13 | SCQ | Heights and Distances | 4 | 3 | Average Advanced | 0 | 0 |  |  | tan 60° on the triangle through B with both QR and BR in terms of d, then the trapezium area. | Several quantities in one vertical plane, a linear equation with surds and an area of exact surds; a slip is likely. | 2024-P1-Q3 (L3) | Medium
14 |  | Q14 | SCQ | Heights and Distances | 4 | 3 | Average Advanced | 0 | 0 |  |  | OA = OB so OC ⟂ AB, OP = OC, then OP² (cot²15° - 1) = 64. | Needs the isosceles/perpendicular insight and cot 15° surd work in a 3D setting. | 2024-P1-Q3 (L3) | Medium
15 |  | Q15 | SCQ | Heights and Distances | 4 | 1 | JEE Main level | 0 | 0 |  |  | OA ⟂ AB, so OA = 12 from 9-12-15; h from tan β = 2/3. | Two right triangles and direct reading. | 2024-P2-Q3 (L1) | High
16 |  | Q16 | SCQ | Heights and Distances | 4 | 2 | Easier than Advanced | 0 | 0 |  |  | BCPQ is a rectangle; get h from tan 15° and tan 60° then area = h x. | Two depression equations, surd algebra and an area: routine chain. | 2026-P2-Q1 (L2) | High
17 |  | Q17 | SCQ | Heights and Distances | 4 | 1 | JEE Main level | 0 | 0 |  |  | South and west are perpendicular, so PQ² = (5)² + (5√3)². | One familiar move. | 2024-P2-Q3 (L1) | High
Adjusted level = min(5, max(level + equivalence-relation adj, MCQ floor)). Equivalence adj +0.5 when the key step tests equivalence relations/classes; MCQ floor 2.5 for one-or-more-correct questions involving several concepts. Edit columns I-J to change them.

## Summary
Difficulty summary
Source: SHEET_HEIGHTS_&_DISTANCES_FCopy_JM.pdf ¦ Evaluated on: 2026-10-14
Level | Label | Questions | Marks | % of marks
0 | Easier than JEE Main
1 | JEE Main level
2 | Easier than Advanced
3 | Average Advanced
4 | Slightly difficult
5 | Very difficult
Total
Scope | Weighted index (adjusted) | Weighted index (unadjusted) | Marks | Mean level
Overall
Weighted index = sum(marks x level) / sum(marks), scale 0-5. 'Adjusted' uses the adjusted level (equivalence-relation adjustment and MCQ floor); 'unadjusted' uses the integer level.

## Reference
User's own ratings of official JEE Advanced maths papers
Year | Weighted index | Mean level | Marks at L0-1 | Marks at L4-5 | Level-5 questions
2021 | 2.7583 | 2.8947 | 16 | 34 | 1
2023 | 3.1917 | 3.1471 | 13 | 47 | 5
2024 | 2.5917 | 2.5588 | 28 | 40 | 1
2025 | 3.2083 | 3.1875 | 8 | 65 | 1
2026 | 3.025 | 2.9412 | 6 | 38 | 2
This paper
Source: the user's ratings in references/anchors.csv, used as given (they already reflect format and topic). 'This paper' uses the adjusted index. Official papers are 120 marks; compare the marks-at-level columns only for full-length papers.